## 100-Especs_default
A -- 1-3 | Manufacturer | Series | B -- 4-4 | Product Type | Terminal Type | Options | C -- 5-7 | Contactor Amperage | D -- 8-9 | Control Voltage | E -- 10-12 | Auxiliary Contacts | Main Poles | F -- 12-12 | Options
100 | Allen Bradley | MCS-E Contactor | E | Large Frame IEC Contactor | Standard | Bar Connections | 09 | 9A | KJ | 24-60V AC 20-60V DC | 00 | 0 N.O. 0 N.C. | 3 | L | With Built-in Lugs
104 | Allen Bradley | MCS-E Reversing Contactor |  |  |  |  | 12 | 12A | KY | 48-130V AC/DC | 01 | 0 N.O. 1 N.C. | 3
[7 empty] | 16 | 16A | KD | 100-250V AC/DC | 10 | 1 N.O. 0 N.C. | 3
[7 empty] | 26 | 26A | KN | 250-500V AC/DC | 11 | 1 N.O. 1 N.C. | 3
[7 empty] | 30 | 30A | EJ | 24-60V AC-DC(w/ PLC input) | 02 | 0 N.O. 1 N.C. | 3
[7 empty] | 32 | 32A | EY | 48-130V AC/DC(w/ PLC input) | 22 | 1 N.O. 1 N.C. | 3
[7 empty] | 38 | 38A | ED | 100-250V AC/DC(w/ PLC input) | 12C | Standard: 1 N.O. 1 N.C. Low Power: 1 N.C. | 3
[7 empty] | 40 | 40A | EN | 250-500V AC/DC(w/ PLC input) | 400 | 0 N.O. 0 N.C. | 4 N.O. 0 N.C.
[7 empty] | 52 | 52A | EQ | 12-20V DC | 200 | 0 N.O. 0 N.C. | 2 N.O. 2 N.C.
[7 empty] | 65 | 65A | QJ | 24V DC | 05C | 0 N.O. 5 N.C. | 3
[7 empty] | 80 | 80A |  |  | 23C | 2 N.O. 3 N.C. | 3
[7 empty] | 96 | 96A |  |  | 14C | 1 N.O. 4 N.C. | 3
[7 empty] | 116 | 116 A |  |  | 32C | 3 N.O. 2 N.C. | 3
[7 empty] | 146 | 146 A |  |  | 13C | 1 N.O. 3 N.C. | 3
[7 empty] | 190 | 190 A |  |  | 22C | 2 N.O. 2 N.C. | 3
[7 empty] | 205 | 205 A |  |  | 31C | 3 N.O. 1 N.C. | 3
[7 empty] | 265 | 265 A |  |  | 04C | 0 N.O. 4 N.C. | 3
[7 empty] | 305 | 305 A |  |  | 404C | 0 N.O. 4 N.C. | 4 N.O. 0 N.C.
[7 empty] | 370 | 370 A |  |  | 413C | 1 N.O. 3 N.C. | 4 N.O. 0 N.C.
[7 empty] | 400 | 400 A |  |  | 422C | 2 N.O. 2 N.C. | 4 N.O. 0 N.C.
[7 empty] | 460 | 460 A |  |  | 431C | 3 N.O. 1 N.C. | 4 N.O. 0 N.C.
[7 empty] | 580 | 580 A |  |  | 28C | 1 N.O. 4 N.C. | 3
[7 empty] | 750 | 750 A |  |  | 66C | 3 N.O. 3 N.C. | 3
[7 empty] | 860 | 860 A |  |  | 210C | 1 N.O. 5 N.C. | 3
[7 empty] | 1060 | 1060 A
[7 empty] | 1260 | 1260 A (AC-1 only)
[7 empty] | 2050 | 2050 A (AC-1 only)
[7 empty] | 2650 | 2650 A (AC-1 only)