## 100-Cspecs_default
A -- 1-3 | Series | C -- 4-4 | Manufacturer | Product Type | Terminal Type | C -- 5-7 | Contactor Amperage | D -- 8-9 | Control Voltage | Control Frequency | E -- 10-12 | Auxiliary Contacts | Main Poles | F -- 12-13 | Options
100 | MCS-C Non-Reversing Contactor | K | Allen Bradley | Miniature Frame IEC Contactor | Screw | 05 | 5A | R | 12V AC 50Hz | 50Hz | 00 | 0 N.O. 0 N.C. | 3 | L | With Built-in Lugs
104 | MCS-C Reversing Contactor | KR | Allen Bradley | Miniature Frame IEC Contactor | Spring Clamp | 09 | 9A | K | 24V AC 50Hz | 50Hz | 01 | 0 N.O. 1 N.C. | 3 | BC | With gold-plated bifurcated auxiliary contacts
[6 empty] | 12 | 12A | V | 32V AC 50Hz, 36V AC 60Hz | 50, 60Hz | 10 | 1 N.O. 0 N.C. | 3 | C | With cross-stamped front-mount auxiliary contacts
[6 empty] | 16 | 16A | W | 36V AC 50Hz | 50Hz | 11 | 1 N.O. 1 N.C. | 3
[6 empty] | 23 | 23A | X | 42V AC 50Hz, 48V AC 60Hz | 50, 60Hz | 22 | 2 N.O. 2 N.C. | 3
[6 empty] | 25 | 25A | Y | 48V AC 50Hz | 50Hz | 20 | 2 N.O. 0 N.C. | 3
[6 empty] | 26 | 26A | KP | 100V AC 50Hz, 100-110V AC 60Hz | 50, 60Hz | 02 | 0 N.O. 2 N.C. | 3
[6 empty] | 30 | 30A | D | 110V AC 50Hz, 120V AC 60Hz | 50, 60Hz | 400 | 0 N.O. 0 N.C. | 4 N.O. 0 N.C.
[6 empty] | 32 | 32A | P | 120V AC 50Hz | 50Hz | 200 | 0 N.O. 0 N.C. | 2 N.O. 2 N.C.
[6 empty] | 37 | 37A | S | 127V AC 50Hz | 50Hz | 300 | 0 N.O. 0 N.C. | 3 N.O. 1 N.C.
[6 empty] | 38 | 38A | KG | 200V AC 50Hz, 200-220V AC 60Hz | 50, 60Hz | 05 | 0 N.O. 5 N.C. | 3
[6 empty] | 40 | 40A | L | 200-220V AC 50Hz, 208-240V AC 60Hz | 50, 60Hz | 14 | 1 N.O. 4 N.C. | 3
[6 empty] | 43 | 43A | Q | 12V AC 60Hz | 60Hz | 304 | 0 N.O. 4 N.C. | 3 N.O. 1 N.C.
[6 empty] | 52 | 52A | J | 24V AC 60Hz | 60Hz | 404 | 0 N.O. 4 N.C. | 4 N.O. 0 N.C.
[6 empty] | 55 | 55A | H | 208V AC 60Hz | 60Hz | 012 | 0 N.O. 6 N.C. | 3
[6 empty] | 56 | 56A | KJ | 24V AC 50/60Hz | 50/60Hz | 210 | 1 N.O. 5 N.C. | 3
[6 empty] | 60 | 60A | KY | 48V AC 50/60Hz | 50/60Hz | 010 | 0 N.O. 5 N.C. | 3
[6 empty] | 65 | 65A | KD | 110V AC 50/60Hz | 50/60Hz
[6 empty] | 72 | 72A | KL | 200-230V 50/60Hz | 50/60Hz
[6 empty] | 80 | 80A | F | 220-230V AC 50Hz | 50Hz
[6 empty] | 85 | 85A | VA | 230-240V AC 50Hz | 50Hz
[6 empty] | 90 | 90A | T | 240V AC 50Hz, 277V AC 60Hz | 50, 60Hz
[6 empty] | 96 | 96A | N | 380-400V 50Hz, 440V 60Hz | 50, 60Hz
[6 empty] | 97 | 97A | G | 400-415V 50Hz | 50Hz
[6 empty] | 116 | 116 A | B | 480V 60Hz | 60Hz
[6 empty] | 146 | 146 A | VC | 600V 60Hz | 60Hz
[6 empty] | 190 | 190 A | M | 500V 50Hz | 50Hz
[6 empty] | 205 | 205 A | C | 550V 50Hz, 600V 60Hz | 50, 60Hz
[6 empty] | 265 | 265 A | A | 240V 60Hz | 60Hz
[6 empty] | 305 | 305 A | I | 347V 60Hz | 60Hz
[6 empty] | 370 | 370 A | E | 380V 60Hz | 60Hz
[6 empty] | 400 | 400 A | KF | 230V 50/60Hz | 50/60Hz
[6 empty] | 460 | 460 A | KA | 240V 50/60Hz | 50/60Hz
[6 empty] | 580 | 580 A | KN | 400V 50/60Hz | 50/60Hz
[6 empty] | 750 | 750 A | KB | 440V 50/60Hz | 50/60Hz
[6 empty] | 860 | 860 A | ED | 110-125V DC
[6 empty] | 1060 | 1060 A | EA | 220-250V DC
[6 empty] | 1260 | 1260 A (AC-1 only) | DG | 72V DC
[6 empty] | 2050 | 2050 A (AC-1 only) | DE | 80V DC
[6 empty] | 2650 | 2650 A (AC-1 only) | DD | 110V DC
[8 empty] | DP | 115V DC
[8 empty] | DS | 125V DC
[8 empty] | DA | 220V DC
[8 empty] | DF | 230V DC
[8 empty] | DT | 250V DC
[8 empty] | EQ | 12V DC
[8 empty] | EJ | 24V DC
[8 empty] | QJ | 24V DC
[8 empty] | EW | 36-48V DC
[8 empty] | EY | 48-72V DC
[8 empty] | DR | 9V DC
[8 empty] | DQ | 12V DC
[8 empty] | DJ | 24V DC
[8 empty] | DW | 36V DC
[8 empty] | DY | 48V DC
[8 empty] | DZ | 60V DC
[8 empty] | DB | 64V DC
[8 empty] | ZQ | 12V DC
[8 empty] | ZJ | 24V DC
[8 empty] | ZD | 110V DC
[8 empty] | ZS | 125V DC
[8 empty] | ZA | 220V DC
[8 empty] | ZT | 250V DC